## Kfitting Calculation
|  | Qty | K value
| Units | lb/hr |  | lb/hr |  |  |  | lb/hr |  |  |  | lb/hr |  | lb/hr |  | lb/hr
| lb/hr | 1013841 |  | 423712 |  | 423712 |  | 423712 |  | 166417 |  | 166417 |  | 1013841 |  | 1013841 |  | 423712 |  | 423712 |  | 166417 |  | 166417
| dia, inches | 15.25 |  | 13.25 |  | 7.981 |  | 13.25 |  | 13.25 |  | 6.065 |  | 23.25 |  | 12 |  | 7.981 |  | 12 |  | 12 |  | 6.065
| viscosity, cp | 0.017 |  | 0.017 |  | 0.017 |  | 0.017 |  | 0.017 |  | 0.017 |  | 0.017 |  | 0.017 |  | 0.017 |  | 0.017 |  | 0.017 |  | 0.017
| density, Lb/Ft³ | 4.4 |  | 4.4 |  | 4.4 |  | 4.4 |  | 4.4 |  | 4.4 |  | 4.4 |  | 4.4 |  | 4.4 |  | 4.4 |  | 4.4 |  | 4.4
| Mw | 58.73 |  | 58.73 |  | 58.73 |  | 58.73 |  | 58.73 |  | 58.73 |  | 58.73 |  | 58.73 |  | 58.73 |  | 58.73 |  | 58.73 |  | 58.73
| Re | 24715429.5853 |  | 11888389.9667 |  | 19737021.308 |  | 11888389.9667 |  | 4669280.5327 |  | 10200818.971 |  | 16211195.7495 |  | 31409191.7647 |  | 19737021.308 |  | 13126763.9216 |  | 5155663.9216 |  | 10200818.971
90° Elbows | Standard, R/D=1, screwed
| Standard, R/D=1, flanged, welded | 1 | 0.26643 | [10 empty] | 1 | 0.2608
| Long Radius, R/D=1.5, all types |  |  | 1 | 0.21516
Mitered Elbows, R/D = 1.5) | 1 Weld, 90° angle
2 Weld,45° angle
3 Weld,30° angle
4 Weld, 22.5° angle
5 Weld, 18° angle
45° Elbows | Standard, R/D=1, screwed
Long Radius, R/D=1.5, all types
1 Weld, 90° angle
2 Weld,45° angle
180° Elbow | Standard, R/D=1, screwed
Standard, R/D=1, flanged, welded
Long Radius, R/D=1.5, all types
Tees, Used as Elbow | Standard, screwed
Long Radius, screwed
| Standard, flanged, welded | 1 | 0.85249 | [10 empty] | 1 | 0.83446
Stub in Type branch
Tees, Run Through tee | Screwed
| Flanged or welded | 1 | 0.53279 | 1 | 0.53775 | [8 empty] | 1 | 0.52151
Stub in Type branch
| Gate Valve |  |  |  |  | 1 | 0.11254 |  |  |  |  | 1 | 0.11652
Ball Valve
Plug Valve
Globe, Standard
Valves | Globe, angle or Y type
Diaphragm, dam type
Butterfly Valve
Lift Check Valve (butt welded)
Check | Swing Check Valve (flanged)
Valves | Tilting disk check valve
Sharp Pipe Entrance
Pipe Exit
Orifice
| Reducer , size | 13.25 | 0.11768 | 12.25 | 0.099404 | 6.065 | 0.34664 | 9.37 | 0.99948 | 11.387 | 0.23965 | 4.026 | 0.78824 | 12 | 2.8286 |  |  | 6.065 | 0.34664 | 9.41 | 0.50921 | 11.3125 | 0.070465 | 4.02 | 0.79482
| angle | 40 |  | 180 |  | 40 |  | 180 |  | 180 |  | 40 |  | 40 |  |  |  | 40 |  | 180 |  | 180 |  | 40
| Expander, size | [14 empty] | 12.2 | 0.0011297
| angle | [14 empty] | 180
control valve with known cv
| Total K value |  | 1.7694 |  | 0.85231 |  | 0.45918 |  | 0.99948 |  | 0.23965 |  | 0.90476 |  | 4.4454 |  | 0.0011297 |  | 0.34664 |  | 0.50921 |  | 0.070465 |  | 0.79482
|  | Nominal | Pipe ID (in.) as a function of pipe schedule | [8 empty] | Turbulent | Reducer
|  | Diameter | STD | XS | 20 | 40 | 80 | 120 | 140 | 160 | tubing | f, Crane | length, in
|  | - | - | - | - | - | - | - | - | - | - | -
|  | 0.25 | 0.364 | 0.302 | NONE | 0.364 | 0.302 | NONE | NONE | NONE | 0.18 | 0.029 | 0.75
|  | 0.5 | 0.622 | 0.546 | NONE | 0.622 | 0.546 | NONE | NONE | 0.466 | 0.402 | 0.027 | 1
|  | 0.75 | 0.824 | 0.742 | NONE | 0.824 | 0.742 | NONE | NONE | 0.612 | 0.62 | 0.025 | 1.5
|  | 1 | 1.049 | 0.957 | NONE | 1.049 | 0.957 | NONE | NONE | 0.815 | 0.87 | 0.023 | 2
|  | 1.5 | 1.61 | 1.5 | NONE | 1.61 | 1.5 | NONE | NONE | 1.338 | NONE | 0.021 | 2.5
|  | 2 | 2.067 | 1.939 | NONE | 2.067 | 1.939 | NONE | NONE | 1.687 | NONE | 0.019 | 3
|  | 2.5 | 2.469 | 2.323 | NONE | 2.469 | 2.323 | NONE | NONE | 2.125 | NONE | 0.018 | 3.5
|  | 3 | 3.068 | 2.9 | NONE | 3.068 | 2.9 | NONE | NONE | 2.624 | NONE | 0.018 | 3.5
|  | 4 | 4.026 | 3.825 | NONE | 4.026 | 3.825 | 3.624 | NONE | 3.438 | NONE | 0.017 | 4
|  | 5 | 5.047 | 4.813 | NONE | 5.047 | 4.813 | 4.563 | NONE | 4.313 | NONE | 0.016 | 5
|  | 6 | 6.065 | 5.761 | NONE | 6.065 | 5.761 | 5.501 | NONE | 5.187 | NONE | 0.015 | 5.5
|  | 8 | 7.981 | 7.625 | 8.125 | 7.981 | 7.625 | 7.187 | 7.001 | 6.813 | NONE | 0.014 | 6
|  | 10 | 10.02 | 9.75 | 10.25 | 10.02 | 9.562 | 9.062 | 8.75 | 8.5 | NONE | 0.014 | 7
|  | 12 | 12 | 11.75 | 12.25 | 11.938 | 11.374 | 10.75 | 10.5 | 10.126 | NONE | 0.013 | 8
|  | 14 | 13.25 | 13 | 13.376 | 13.124 | 12.5 | 11.812 | 11.5 | 11.188 | NONE | 0.013 | 13
|  | 16 | 15.25 | 15 | 15.376 | 15 | 14.312 | 13.562 | 13.124 | 12.812 | NONE | 0.013 | 14
|  | 18 | 17.25 | 17 | 17.376 | 16.876 | 16.124 | 15.25 | 14.876 | 14.438 | NONE | 0.012 | 15
|  | 20 | 19.25 | 19 | 19.25 | 18.812 | 17.938 | 17 | 16.5 | 16.062 | NONE | 0.012 | 20
|  | 22 | 21.25 | 21 | 21.25 | NONE | 19.75 | 18.75 | 18.25 | 17.75 | NONE | 0.012 | 22
|  | 24 | 23.25 | 23 | 23.25 | 22.624 | 21.562 | 20.376 | 19.867 | 19.312 | NONE | 0.012 | 24
|  | 26 | 25.25 | 25 | 25 | NONE | NONE | NONE | NONE | NONE | NONE | 0.012 | 26
|  | 28 | 27.25 | 27 | 27 | NONE | NONE | NONE | NONE | NONE | NONE | 0.012 | 28
|  | 30 | 29.25 | 29 | 29 | NONE | NONE | NONE | NONE | NONE | NONE | 0.012 | 30
|  | 32 | 31.25 | 31 | 31 | 30.624 | NONE | NONE | NONE | NONE | NONE | 0.012 | 32
|  | 34 | 33.25 | 33 | 33 | 32.624 | NONE | NONE | NONE | NONE | NONE | 0.012 | 34
|  | 36 | 35.25 | 35 | 35 | 34.5 | NONE | NONE | NONE | NONE | NONE | 0.012 | 36
Calculate

## Line Sizing
Description | 3rd Sidecut Btms with design flowrate
Input
Pres In, psia | 23 | 40 | 40 | 40 | 40 | 40 | 92.7 | 24.7 | 17.6509 | 24.7 | 24.7
Pres Out, psia | 15 | 39.4228 | 38 | 39.9146 | 39.6657 | 39.9036 | 92.6174 | 23.4587 | 14.6 | 21.2479 | 24.2352
Mw | 200 | 200 | 200 | 132.55 | 119 | 119 | 24 | 24 | 24 | 24 | 24
Temperature, °F | 555.06 | 555.06 | 555.06 | 553.8 | 553.8 | 553.8 | 253 | 253 | 253 | 253 | 253
Z1, compressibility | 41.94 | 41.94 | 41.94 | 1 | 0.96 | 0.96 | 1 | 1 | 1 | 1 | 1
Flowrate | 495977.0183 | 236250 | 442326.2057 | 8647.23 | 18145 | 18145 | 0.01167 | 0.0233 | 0.7 | 0.7 | 0.7
Units for flowrate | lb/hr | lb/hr | lb/hr | lb/hr | lb/hr | lb/hr | mmscfd | mmscfd | mmscfd | mmscfd | mmscfd
viscosity, cp | 0.24 | 0.24 | 0.24 | 0.012 | 0.012 | 0.012 | 0.012 | 0.012 | 0.012 | 0.012 | 0.012
ncalc | 6 | 5 | 6 | 2 | 2 | 2 | 2 | 2 | 1 | 2 | 2
pipe roughness, ft | 0.00015 | 0.00015 | 0.00015 | 0.00015 | 0.00015 | 0.00015 | 0.00015 | 0.00015 | 0.00015 | 0.00015 | 0.00015
K, fittings | 1 | 4 | 4 | 0 | 1.5 | 1.5 | 1.5 | 1.5 | 1.5 | 1.5 | 1.5
N frict | 2 | 2 | 2 | 2 | 2 | 2 | 1 | 1 | 1 | 1 | 1
N fit | 2 | 2 | 2 | 2 | 2 | 2 | 1 | 1 | 1 | 1 | 1
Pipe Length, Ft | 5 | 100 | 100 | 10 | 20 | 20 | 6 | 6 | 6 | 20 | 20
Diameter (1), Inches | 4 | 7.981 | 7.981 | 4 | 6 | 8 | 0.505 | 0.505 | 2 | 2 | 3
Diameter (2), Inches | 4 | 7.981 | 7.981 | 4 | 6 | 8 | 0.505 | 0.505 | 2 | 2 | 3
z2, compressibility | 41.94 | 41.94 | 41.94 | 1 | 0.96 | 0.96 | 1 | 1 | 1 | 1 | 1
cpcv | 1.25 | 1.25 | 1.25 | 1.25 | 1.25 | 1.25 | 1 | 1 | 1 | 1 | 1
Output
Pres In, psia | 23 | 40 | 40 | 40 | 40 | 40 | 92.7 | 24.7 | 17.6509 | 24.7 | 24.7
Pres Out, psia | 15 | 39.4228 | 38 | 39.9146 | 39.6657 | 39.9036 | 92.6174 | 23.4587 | 14.6 | 21.2479 | 24.2352
lb/hr | 495977.0183 | 236250 | 442326.2057 | 8647.23 | 18145 | 18145 | 30.751 | 61.3966 | 1844.5323 | 1844.5323 | 1844.5323
dp, psia | 8 | 0.57717 | 2 | 0.08542 | 0.33429 | 0.096377 | 0.082563 | 1.2413 | 3.0509 | 3.4521 | 0.46475
velocity head, psia | 0 | 0 | 0 | 0 | 0 | 0 | 0 | 0.011076 | 0.22458 | 0.12478 | 0
frictional Dp, psia | 1.5865 | 0.2099 | 0.71255 | 0.085061 | 0.097062 | 0.022038 | 0.061549 | 0.90516 | 0.91136 | 2.0408 | 0.23066
dp/100 feet, psia | 31.7293 | 0.2099 | 0.71255 | 0.85061 | 0.48531 | 0.11019 | 1.0258 | 15.086 | 15.1893 | 10.2041 | 1.1533
Velocity in, Ft/sec | 37.6429 | 4.504 | 8.4328 | 56.4666 | 56.311 | 31.6749 | 21.1127 | 158.2015 | 424.0388 | 303.023 | 134.6769
Velocity Out, Ft/sec | 37.6429 | 4.504 | 8.4328 | 56.5875 | 56.7856 | 31.7514 | 21.1315 | 166.5724 | 512.6485 | 352.2539 | 137.2596
r in, lb/ft³ | 41.94 | 41.94 | 41.94 | 0.48746 | 0.45586 | 0.45586 | 0.29087 | 0.077503 | 0.055385 | 0.077503 | 0.077503
r out, lb/ft³ | 41.94 | 41.94 | 41.94 | 0.48641 | 0.45205 | 0.45476 | 0.29061 | 0.073609 | 0.045812 | 0.066672 | 0.076045
Reynolds # | 3265160.0421 | 779507.5805 | 1459408.7056 | 1138551.95 | 1592727.7778 | 1194545.8333 | 32070.3375 | 64030.7509 | 485726.8336 | 485726.8336 | 323817.889
Friction Factor (Darcy) | 0.016491 | 0.015204 | 0.014724 | 0.016815 | 0.015429 | 0.014847 | 0.030834 | 0.0293 | 0.01983 | 0.01983 | 0.018708
C=V sqrt (r) | 243.7797 | 29.1684 | 54.6115 | 39.4239 | 38.0197 | 21.3861 | 11.3866 | 44.0424 | 99.7932 | 84.3599 | 37.4933
T1 | 555.06 | 555.06 | 555.06 | 553.8 | 553.8 | 553.8 | 253 | 253 | 253 | 253 | 253
T2 | 555.06 | 555.06 | 555.06 | 553.8 | 553.8 | 553.8 | 253 | 253 | 253 | 253 | 253
Sonic(1) | 0 | 0 | 0 | 616.5081 | 637.5156 | 637.5156 | 1214.9671 | 1214.9671 | 1215.1275 | 1214.9671 | 1214.9671
Sonic(2) | 0 | 0 | 0 | 616.5081 | 637.5156 | 637.5156 | 1214.9671 | 1214.9671 | 1215.1275 | 1214.9671 | 1214.9671
Velocity in, Ft/sec
P1, Stagnation Pressure | 29.4135 | 40.0918 | 40.3219 | 40.1677 | 40.156 | 40.0494 | 92.714 | 24.9093 | 18.7256 | 25.468 | 24.8517
P2, Stagnation Pressure | 21.4135 | 39.5147 | 38.3219 | 40.0827 | 39.823 | 39.9531 | 92.6314 | 23.6792 | 15.8993 | 22.1407 | 24.3899
| solved | solved | solved | solved | solved | solved | solved | solved | solved | solved | solved
vmw = lbs/lbmole | 59428.5211 | 850.7974
vlb = lbs/hr
viscos = viscosity, centipoise
z = compressibility for gases, lb/ft³ for liquids
ncalc = 1,2,3
= 1 fix node 2 calculate node 1 (Gas)
= 2 fix node 1 calculate node 2 (Gas)
= 3 calculate lbs/hr for given pressure drop (Gas)
= 4 fix node 2 calculate node 1 (Liquids)
= 5 fix node 1 calculate node 2 (Liquids)
= 6 calculate lbs/hr for given pressure drop (Liquids)
= 7 fix node 2 calculate node 1 (Adiabatic Gas)
= 8 fix node 1 calculate node 2 (Adiabatic Gas)
= 9 calculate lbs/hr for given pressure drop (Adiabatic Gas)
t1 = temperature at node 1
rough = pipe roughness, ft
kfit = k values for fitting
p2 = pressure at node 2, psia
p1 = pressure at node 1
nfrict= diameter to base friction calculation on ( 1 or 2 )
nfit = diameter Kfit is based on ( 1 or 2 )
length = feet
d1 = diameter 1, inches
d2 = diameter 2, inches
Note on A7: Enter compressibility for gases or lb/ft³ for liquids.
Note on A9: enter: gpm bpd lb/hr mmscfd scfm
Note on A11: ncalc = 1,2,3,4,5,6, 7, 8, 9 = 1 fix node 2 calculate node 1 = 2 fix node 1 calculate node 2 = 3 calculate lbs/hr for given pressure drop = 4 fix node 2 calculate node 1 = 5 fix node 1 calculate node 2 = 6 calculate lbs/hr for given pressure drop = 7 fix node 2 calculate node 1 (adiabatic calc for gas) = 8 fix node 1 calculate node 2 (adiabatic calc for gas) = 9 calculate lbs/hr for given pressure drop (adiabatic calc for gas)
Note on A12: Cast Iron = 0.00085 Galvanized Iron= 0.0005 Asphalted Cast Iron = 0.0004 Commercial Steel or Wrought Iron = 0.00015 Drawn Tubing = 0.000005
Note on A14: nfrict= diameter to base friction calculation on ( 1 or 2 )
Note on A15: nfit = diameter Kfit is based on ( 1 or 2 )
Note on A5: For gases, not required for liquids
Note on A6: For gases only, for the adiabatic calc this either T1 or T2 depending which Pressure is known.
Note on A19: Z for outlet conditions (required for adiabatic calc)
Note on A20: required for adiabatic calc only. If you input 1 it will be the same as the isothermal calc
Note on A21: enter "print" if you want print out on iterations
Calculate

## misc calcx
Liquid flowmeter calcs
Input | [6 empty] | Control Valve
Feed
Pipe diameter | 6 | 8 | 8 | 8 | 10 |  | 90° | 60° | 90° | 60°
orifice diameter | 4.2 | 4.41 | 4.7 | 6 | 7 | Q, GPM | 420 | 2333 | 2333 | 2333
density, lb/ft³ | 42 | 62.4 | 62.4 | 62.4 | 62.4 | DP, psi | 5 | 23 | 5 | 65
gpm | 700 | 2333 | 2333 | 2333 | 2333 | Sg | 0.5 | 0.5 | 0.5 | 0.5
c | 0.62 | 0.62 | 0.62 | 0.62 | 0.62 | CV | 132.8157 | 343.9821 | 737.7594 | 204.6176
[6 empty] | Valve Size | 8 | 8 | 6 | 6
Output
BPD | 24000 | 79988.5714 | 79988.5714 | 79988.5714 | 79988.5714
beta | 0.7 | 0.55125 | 0.5875 | 0.75 | 0.7
hw, inches wc. | 65.2883 | 1058.7977 | 796.4593 | 232.7221 | 139.6397
dp, psi | 2.3536 | 38.1686 | 28.7116 | 8.3894 | 5.0339
area, in² | 13.8474 | 15.2668 | 17.3407 | 28.26 | 38.465
orifice velocity, ft/sec | 16.2174 | 49.0252 | 43.1619 | 26.4846 | 19.4581
Gas Relief
Input | 8T10 (26 in²) | 4P6 (6.38 in²) | 6R8 (16 in²) | R.O. | Motive Relief
lb/hr | 272961 | 60000 | 250000 | 505051 | 25801
Set Pres, psig | 445.8 | 210 | 210 | 591 | 210
Disch Kd | 1 | 1 | 1 | 0.65 | 1
Cp/Cv | 1.3 | 1.25 | 1.25 | 1.25 | 1.25
Mw | 28.964 | 23 | 23 | 23 | 23
Z | 1 | 0.95 | 0.95 | 0.95 | 0.95
T | 60 | 160 | 160 | 160 | 160
Output
Tr | 519.7 | 619.7 | 619.7 | 619.7 | 619.7
Relief Pres | 505.08 | 245.7 | 245.7 | 664.8 | 245.7
Area, in2 | 6.6044 | 3.6141 | 15.0589 | 17.2978 | 1.5541
Coef | 346.6228 | 341.8449 | 341.8449 | 341.8449 | 341.8449
MMSCFD |  |  |  | 200.0002
Liquid Relief
Input
GPM | 2333 | 1100
Set Pres, psig | 100 | 97
Disch Kd | 0.62 | 0.62
sg | 1 | 0.662
relief Header, psia | 75 | 85
Output
Relief Pres, psia | 124.7 | 121.4
Disch Kd | 0.62 | 0.62
Area, in2 | 14.0463 | 6.2964
dp | 49.7 | 36.4
sg | 1 | 0.662
cv to K value calc
Input | 2 inch cv | 1.5 inch cv
cv | 52.43 | 31.9 | 539 | 338 | 239
line size | 3 | 3 | 4 | 3 | 8
Output
K | 26.3431 | 71.1617 | 0.78778 | 0.63386 | 64.1072
K to CV calc
Input
K | 100
line size | 8
Output
CV | 191.36
convert K based
on diameter
Input
K1 | 20 | 0.79 | 0.63
D1 | 8 | 4 | 3
D2 | 4 | 8 | 8
Output
K2 | 1.25 | 12.64 | 31.8578
Valve Flow |  |  | Fisher Valves
Input |  |  | 4 inch ED | 4 inch ED
|  |  | Liquid | Gas
P1 | 670 | 670 | 215 | 24.7 | 24.7
P2 | 230 | 230 | 180 | 24.3 | 22
C1 | 35.3 | 35.3 | 33.3 | 21.3 | 29.1
Cg | 13900 | 7580 | 8370 | 2720 | 1580
Cv | 567 | 191 | 251 | 125 | 54.2
Sg | 0.8 | 0.8 | 0.8 | 0.834 | 0.834
T,°R | 520 | 520 | 520 | 600 | 600
Output
Sin Argument, Degrees | 78.4439 | 78.4439 |  | 20.4149 | 38.8227
Sin Argument | 1.3691 | 1.3691 |  | 0.35631 | 0.67758
Q, MMSCFD | 244.8284 | 133.5108 |  | 0.57334 | 0.59857
GPM | 11893.4923 | 4006.4498 | 1484.936
BPD | 407776.8802 | 137363.9931 | 50912.0923
lb/hr |  |  |  | 1520.6087 | 1587.5102